## Bill of Materials-Motor_v2
Name | Description | Designator | Footprint | LibRef | Quantity
100nF |  | C1, C2, C3, C4, C5, C6 | CN1 | Cap | 6
M3 |  | H1, H2, H3, H4 | M3 | M3 | 4
Header4 | Header IDC, 4 x 1 Pin Vertical 2.54mm Pitch (Non-Boxed, Male) | J1 | Header4 | Header4 | 1
KF2 |  | J2, J3, J4 | KF2-5.08 | KF2 | 3
Encoder_A | Header IDC, 6 x 1 Pin Vertical 2.54mm Pitch (Non-Boxed, Male) | JP1 | Header6 | Header6 | 1
Encoder_B | Header IDC, 6 x 1 Pin Vertical 2.54mm Pitch (Non-Boxed, Male) | JP2 | Header6 | Header6 | 1
LED | LED Single colour Green and Red | LED1, LED2 | LED-3MM-GREEN | LED | 2
LED | LED Single colour Green and Red | LED3 | LED-3MM-BLUE | LED | 1
10K | Res | R1, R2, R3, R4, R5, R6, R7, R8, R9 | RES-1/4W-SMALL | Res | 9
SW | Switch button 2 pin | SW1, SW2, SW3, SW4, SW5, SW6 | SW1-DIP-12x12x8-Red | SW2 | 6
STM32_Bluepill |  | U1 | STM32F103_BluePill | STM32_Bluepill | 1
TB6612 |  | U2 | TB6612 | TB6612 | 1
OLED_0.96INCH |  | U3 | OLED_0.96-inch | OLED_0.96INCH | 1
MPU6050 |  | U4 | MPU6050 | MPU6050 | 1